## README
CULTEC Recharger 180HD Incremental Storage Calculator
Version ISC-180HD 11-16
How to Use the Incremental Storage Calculator
1 | Save a Master Copy
Be sure to keep this initial version as a master copy without user input adjustments.
Do a "SAVE AS" of this workbook with a filename which is a unique name to save the integrity of the master file copy each time you use it.
2 | Project Information Section
Fill the Project Name and Location
3 | Date
Fill in the date that the report is created
4 | Number of Rows
Fill in the number of rows of chambers you are proposing for your design
5 | Total Number of Chambers
Fill in the total number of chambers proposed for the entire system
6 | HVLV FC-24 Feed Connectors
Fill in the total number of feed connectors proposed for the entire system
7 | Stone Void
Industry standard is 40%. You may adjust this percentage as needed.
8 | Stone Base
The Recharger 180HD requires a minimum of 6" (152 mm) stone below the chamber. Increasing the stone below the chamber increases the storage provided within the stone, however, it may be more cost effective to use a larger model.
9 | Stone Above Units
The Recharger 180HD requires a minimum of 6" (152 mm) of stone above the chamber. Increasing the stone above the chamber increases the storage provided within the stone, however, it may be more cost effective to use a larger model.
10 | Area
Fill in the area taken from proposed layout created within AutoCAD®.
11 | Base of Elevation
Input the bottom base elevation of the proposed stormwater system.
Additional Notes
1 | Reconfiguring the bed layout may effect actual storage provided.
2 | Storage calculations include the storage provided by the stone border surrounding the perimeter of the bed.
3 | The model specific web pages have additional information such as CAD and PDF details, spec information, and submittal packages. Brochures, installation instructions and other design tools are also available on the DOWNLOADS page of www.cultec.com.
Helpful Links:
www.cultec.com
tech@cultec.com
DOWNLOADS page
Published by
CULTEC, Inc.
P.O. Box 280
878 Federal Road
Brookfield, CT 06804 USA
www.cultec.com
Contact Information
For general information on our products and services, please contact our offices within the United States at (800)428-5832, (203)775-4416 , or e-mail us at custservice@cultec.com
For technical support, please call (203)775-4416 Ext. 203 or e-mail tech@cultec.com.
Copyright Notice
©2016 CULTEC, Inc. All rights reserved. Created in the USA.
This program and any accompanying CULTEC products are copyrighted by CULTEC, Inc. Any reproduction and/or distribution without prior written consent from CULTEC, Inc. is strictly prohibited.
CULTEC End-User License Agreement
End-User License Agreement (“EULA") between Cultec, Inc. ("Cultec") and the end-user ("Licensee") of Cultec’s royalty-free software, including but not limited the CULTEC Incremental Storage Calculator (the "Software"). By installing, copying or using any or all of the Software, the Licensee agrees to be bound by the terms of this EULA.
1 | License
| 1.1 | Grant of License: Subject to the terms and conditions set forth in this Agreement, Cultec grants to Licensee a non-exclusive, non-transferable, non-assignable, royalty-free license to install and use the Software on Licensee’s computers, including servers, solely for the purpose of creating estimates, proposals, materials lists, and specifications for CULTEC Stormwater Systems.
| 1.2 | Registration: Cultec may require Licensee to register Licensee’s correct name, address, and e-mail address with Cultec prior to or subsequent to receiving and installing the Software.
2 | Limitations
| 2.1 | Restrictions: Licensee shall not:
|  | (a) | reverse engineer, decompile, or disassemble the Software, except and only to the extent that such activity is expressly permitted by applicable law notwithstanding this limitation;
|  | (b) | use the Software for creating estimates, proposals, materials lists, and specifications for non-CULTEC Stormwater Systems
|  | (c ) | use the Incremental Storage Calculator as sole engineering design program.
| 2.2 | Ownership: Cultec or its suppliers own the title, copyright, trademark, and other intellectual property rights in the Software. The Software is protected by copyright and other intellectual property laws and treaties. Cultec reserves all rights not expressly granted by this EULA.
| 2.3 | Copyright and Trademark Notices: Licensee shall not remove, cover or alter any of the copyright, trademark or other proprietary notices placed upon, embedded in or displayed by the Software or on its packaging and related materials.
| 2.4 | Maintenance: Cultec has no obligation under this EULA to provide any support, maintenance, or other services. CULTEC Technical Assistance will be made available at Cultec’s discretion by telephone at 800-428-5832 or 203-775-4416.
| 2.5 | Updates: Cultec, in its sole discretion, may provide Licensee with Updates to the Software. Nothing herein shall be construed or interpreted as requiring Cultec to provide Updates.
3 | Disclaimers
| 3.1 | Estimation Only: The Software output should be reviewed, interpreted, applied, and approved by a qualified engineer who is responsible for it the design of the stormwater system. The CULTEC Incremental Storage Calculator should be used for creation of proposals only and should not take the place of a comprehensive engineering design.
| 3.2 | Data Entry: The user of this software must select input values suitable to describe their specific engineering situation. Data entry and verification of the data input to and output from the Software shall be the sole responsibility of Licensee.
| 3.3 | Disclaimer: THE SOFTWARE AND ANY MANUALS OR DOCUMENTATION ARE PROVIDED "AS IS," AND CULTEC EXPRESSLY DISCLAIMS ANY AND ALL WARRANTIES, WHETHER EXPRESS OR IMPLIED, INCLUDING, WITHOUT LIMITATION, ANY IMPLIED WARRANTIES OF MERCHANTABILITY OR FITNESS FOR A PARTICULAR PURPOSE, OR NONINFRINGEMENT. CULTEC DOES NOT WARRANT THAT THE SOFTWARE WILL MEET LICENSEE’S REQUIREMENTS OR THAT OPERATION OF THE SOFTWARE WILL BE UNINTERRUPTED OR ERROR FREE. LICENSEE ASSUMES RESPONSIBILITY FOR USE OF THE SOFTWARE AND FOR THE RESULTS OBTAINED FROM USE OF THE SOFTWARE.
| 3.4 | Limitation of Damages: CULTEC SHALL NOT BE LIABLE TO YOU OR ANY THIRD PARTY FOR ANY INDIRECT, SPECIAL, INCIDENTAL, PUNITIVE, COVER OR CONSEQUENTIAL DAMAGES (INCLUDING, BUT NOT LIMITED TO, DAMAGES FOR THE INABILITY TO USE EQUIPMENT OR ACCESS DATA, LOSS OF BUSINESS, LOSS OF PROFITS, BUSINESS INTERRUPTION OR THE LIKE), ARISING OUT OF THE USE OF, OR INABILITY TO USE, THE SOFTWARE OR BASED ON ANY THEORY OF LIABILITY INCLUDING BREACH OF CONTRACT, BREACH OF WARRANTY, TORT (INCLUDING NEGLIGENCE), PRODUCT LIABILITY OR OTHERWISE, EVEN IF CULTEC OR ITS REPRESENTATIVES HAVE BEEN ADVISED OF THE POSSIBILITY OF SUCH DAMAGES.
4 | Indemnity
| 4.1 | Licensee agrees to defend, indemnify, and hold harmless Cultec, and its officers, directors and employees, from and against any lawsuits, claims, losses, damages, fines and expenses (including attorneys' fees and costs) arising out of its use of the Software or its breach of this Agreement.
5 | Term and Termination
| 5.1 | Term: This EULA shall commence on the date of installation of the Software by the Licensee and continue in effect until terminated as provided herein.
| 5.2 | Termination: Cultec may terminate this EULA at its sole discretion at any time. Upon termination Licensee must permanently remove the Software from its computer(s) and server(s). All provisions of this EULA that by their nature should survive termination of this Agreement do survive its termination, including, but not limited to, provisions on ownership, proprietary rights, warranty disclaimers, liability and remedy limitations.
6 | Miscellaneous Provisions
| 6.1 | Entire Agreement: This EULA constitutes the entire agreement between the parties to this EULA and supersedes all prior and contemporaneous agreements, understandings, negotiations and discussions of the parties.
| 6.2 | Amendments: This EULA may not be modified or amended except by an instrument in writing executed by the duly authorized signing officers of both parties hereto.
| 6.3 | Successors: This EULA shall inure to the benefit of and be binding upon the parties hereto and their respective heirs, administrators, executors, successors and assigns.
| 6.4 | Governing Law: This EULA shall be governed by and construed in accordance with the laws of State of Connecticut, and the parties hereby agree to the jurisdiction of the courts of State of Connecticut.
| 6.5 | Severability: If any Article, Section, paragraph or provision of this EULA is determined to be void or unenforceable in whole or in part, it shall not affect or impair the validity or enforcement of any other provision of this EULA.

## 180HD-Imperial
Project Information: |  |  |  | Date:
Number of Rows- |  |  |  | 1 | units
Total number of chambers - |  |  |  | 1 | units
HVLV FC-24 Feed Connectors - |  |  |  | 0 | units
Stone Void - |  |  |  | 40 | %
Stone Base - |  |  |  | 6 | inches
Stone Above Units - |  |  |  | 6 | inches
Area - |  |  |  | 46.65 | ft2 | 46.65 | Min. Area Required
Base of Stone Elevation- |  |  |  | 100 | ft |  | Note: Min. Area required is based on
12" around the system and typ. spacing
CULTEC Recharger 180HD Incremental Storage Volumes
Height of System | Incremental Single Chamber | FC 24 Feed Connector single unit | Chamber Volume | HVLV FC-24 Feed Connector Volume | Stone Volume | Cumulative Storage Volume | Total Cumulative Storage Volume | Elevation
in | ft3 | ft3 | ft3 | ft3 | ft3 | ft3 | ft3 | ft
32.5 | 0 | 0 | 0 | 0 | 1.555 | 1.555 | 65.689 | 102.71 | [5 empty] | -1 | -1 | above | base
31.5 | 0 | 0 | 0 | 0 | 1.555 | 1.555 | 64.134 | 102.63 | [5 empty] | -1 | -1 | 6 | 6
30.5 | 0 | 0 | 0 | 0 | 1.555 | 1.555 | 62.579 | 102.54 | [5 empty] | -1 | -1 | 5 | 5
29.5 | 0 | 0 | 0 | 0 | 1.555 | 1.555 | 61.024 | 102.46 | [5 empty] | -1 | -1 | 4 | 4
28.5 | 0 | 0 | 0 | 0 | 1.555 | 1.555 | 59.469 | 102.38 | [5 empty] | -1 | -1 | 3 | 3
27.5 | 0 | 0 | 0 | 0 | 1.555 | 1.555 | 57.914 | 102.29 | [5 empty] | -1 | -1 | 2 | 2
26.5 | 0.0001 | 0 | 0.000733 | 0 | 0.77721 | 0.77794 | 56.359 | 102.21 |  |  |  | INSTALLED LENGTH | 6 | -1 | -1 | 1 | 1 | 0.0001 | 1
26 | 0.233 | 0 | 1.7079 | 0 | 0.87184 | 2.5797 | 55.5811 | 102.17 | S & E |  | 2 | 6.83 |  | 1 | 1 | 0 | 0 | 0.233 | 2
25 | 0.222 | 0 | 1.6273 | 0 | 0.9041 | 2.5314 | 53.0014 | 102.08 | I |  | -1 | 6.33 |  | 2 | 2 | -1 | -1 | 0.222 | 3
24 | 0.222 | 0 | 1.6273 | 0 | 0.9041 | 2.5314 | 50.47 | 102 | STONE BORDER (FT.) |  | 1 |  |  | 3 | 3 | -2 | -2 | 0.222 | 4
23 | 0.221 | 0 | 1.6199 | 0 | 0.90703 | 2.527 | 47.9387 | 101.92 | CHAMBER SPACING (FT.) |  | 0.25 |  |  | 4 | 4 | -3 | -3 | 0.221 | 5
22 | 0.22 | 0 | 1.6126 | 0 | 0.90996 | 2.5226 | 45.4117 | 101.83 | BED WIDTH |  | 5 |  |  | 5 | 5 | -4 | -4 | 0.22 | 6
21 | 0.216 | 0 | 1.5833 | 0 | 0.92169 | 2.505 | 42.8891 | 101.75 | BED LENGTH |  | 9.33 |  |  | 6 | 6 | -5 | -5 | 0.216 | 7
20 | 0.209 | 0 | 1.532 | 0 | 0.94221 | 2.4742 | 40.3842 | 101.67 | FT OF CHAMBER - |  | 7.33 |  |  | 7 | 7 | -6 | -6 | 0.209 | 8
19 | 0.206 | 0 | 1.51 | 0 | 0.95101 | 2.461 | 37.91 | 101.58 | FT OF FC CONNECTORS - |  | 0 |  |  | 8 | 8 | -7 | -7 | 0.206 | 9
18 | 0.202 | 0.11 | 1.4807 | 0 | 0.96274 | 2.4434 | 35.449 | 101.5 | Area (Sq. Ft.) - |  | 46.65 |  |  | 9 | 9 | -8 | -8 | 0.202 | 10 | 0.11 | 1
17 | 0.198 | 0.09 | 1.4513 | 0 | 0.97446 | 2.4258 | 33.0056 | 101.42 | 1 | ROW OF | 1 |  |  | 10 | 10 | -9 | -9 | 0.198 | 11 | 0.09 | 2
16 | 0.193 | 0.086 | 1.4147 | 0 | 0.98912 | 2.4038 | 30.5798 | 101.33 | [5 empty] | 11 | 11 | -10 | -10 | 0.193 | 12 | 0.086 | 3
15 | 0.181 | 0.085 | 1.3267 | 0 | 1.0243 | 2.351 | 28.176 | 101.25 |  |  |  |  | SYSTEM HEIGHT | 12 | 12 | -11 | -11 | 0.181 | 13 | 0.085 | 4
14 | 0.171 | 0.083 | 1.2534 | 0 | 1.0536 | 2.3071 | 25.825 | 101.17 |  |  |  |  | 32.5 | 13 | 13 | -12 | -12 | 0.171 | 14 | 0.083 | 5
13 | 0.161 | 0.079 | 1.1801 | 0 | 1.0829 | 2.2631 | 23.5179 | 101.08 |  |  |  | Stone Void |  | 14 | 14 | -13 | -13 | 0.161 | 15 | 0.079 | 6
12 | 0.15 | 0.074 | 1.0995 | 0 | 1.1152 | 2.2147 | 21.2548 | 101 |  |  |  | 0.4 |  | 15 | 15 | -14 | -14 | 0.15 | 16 | 0.074 | 7
11 | 0.135 | 0.071 | 0.98955 | 0 | 1.1592 | 2.1487 | 19.0401 | 100.92 |  |  |  |  | DESINGN CHAMBER WIDTH | 16 | 16 | -15 | -15 | 0.135 | 17 | 0.071 | 8
10 | 0.117 | 0.062 | 0.85761 | 0 | 1.212 | 2.0696 | 16.8914 | 100.83 |  |  |  |  | 3.25 | 17 | 17 | -16 | -16 | 0.117 | 18 | 0.062 | 9
9 | 0.09 | 0.046 | 0.6597 | 0 | 1.2911 | 1.9508 | 14.8218 | 100.75 | [5 empty] | 18 | 18 | -17 | -17 | 0.09 | 19 | 0.046 | 10
8 | 0.06 | 0.02 | 0.4398 | 0 | 1.3791 | 1.8189 | 12.871 | 100.67 | [5 empty] | 19 | 19 | -18 | -18 | 0.06 | 20 | 0.02 | 11
7 | 0.038 | 0.013 | 0.27854 | 0 | 1.4436 | 1.7221 | 11.0521 | 100.58 | [5 empty] | 20 | 20 | -19 | -19 | 0.038 | 20.5 | 0.013 | 12
6 | 0 | 0 | 0 | 0 | 1.555 | 1.555 | 9.33 | 100.5 | [5 empty] | 20.5 | 21 | -20 | -20
5 | 0 | 0 | 0 | 0 | 1.555 | 1.555 | 7.775 | 100.42 | [5 empty] | -1 | 22 | -21 | -21
4 | 0 | 0 | 0 | 0 | 1.555 | 1.555 | 6.22 | 100.33 | [5 empty] | -1 | 23 | -22 | -22
3 | 0 | 0 | 0 | 0 | 1.555 | 1.555 | 4.665 | 100.25 | [5 empty] | -1 | 24 | -23 | -23
2 | 0 | 0 | 0 | 0 | 1.555 | 1.555 | 3.11 | 100.17 | [5 empty] | -1 | 25 | -24 | -24
1 | 0 | 0 | 0 | 0 | 1.555 | 1.555 | 1.555 | 100.08 | [5 empty] | -1 | 26 | -25 | -25
0 | [13 empty] | -1 | 27 | -26 | -26
-1 | [13 empty] | -1 | 28 | -27 | -27
-2 | [13 empty] | -1 | 29 | -28 | -28
-3 | [13 empty] | -1 | 30 | -29 | -29
-4 | [13 empty] | -1 | 31 | -30 | -30
-5 | [13 empty] | -1 | 32 | -31 | -31
-6 | [13 empty] | -1 | 33 | -32 | -32
-7 | [13 empty] | -1 | 34 | -33 | -33
-8 | [13 empty] | -1 | 35 | -34 | -34
-9 | [13 empty] | -1 | 36 | -35 | -35
-10 | [13 empty] | -1 | 37 | -36 | -36
-11 | [13 empty] | -1 | 38 | -37 | -37
-12 | [13 empty] | -1 | 39 | -38 | -38
-13 | [13 empty] | -1 | 40 | -39 | -39
-14 | [13 empty] | -1 | 41 | -40 | -40
-15 | [13 empty] | -1 | 42 | -41 | -41
-16 | [13 empty] | -1 | 43 | -42 | -42
-17 | [13 empty] | -1 | 44 | -43 | -43
-18 | [13 empty] | -1 | 45 | -44 | -44
-19 | [13 empty] | -1 | 46 | -45 | -45
-20 | [13 empty] | -1 | 47 | -46 | -46
-21 | [13 empty] | -1 | 48 | -47 | -47
-22 | [13 empty] | -1 | 49 | -48 | -48
-23 | [13 empty] | -1 | 50 | -49 | -49
-24 | [13 empty] | -1 | 51 | -50 | -50
-25 | [13 empty] | -1 | 52 | -51 | -51
-26 | [13 empty] | -1 | 53 | -52 | -52
-27 | [13 empty] | -1 | 54 | -53 | -53
-28 | [13 empty] | -1 | 55 | -54 | -54
-29 | [13 empty] | -1 | 56 | -55 | -55
-30 | [13 empty] | -1 | 57 | -56 | -56
-31 | [13 empty] | -1 | 58 | -57 | -57
-32 | [13 empty] | -1 | 59 | -58 | -58
-33 | [13 empty] | -1 | 60 | -59 | -59
-34 | [13 empty] | -1 | 61 | -60 | -60
-35 | [13 empty] | -1 | 62 | -61 | -61
-36 | [13 empty] | -1 | 63 | -62 | -62
-37 | [13 empty] | -1 | 64 | -63 | -63
-38 | [13 empty] | -1 | 65 | -64 | -64
-39 | [13 empty] | -1 | 66 | -65 | -65
-40 | [13 empty] | -1 | 67 | -66 | -66
-41 | [13 empty] | -1 | 68 | -67 | -67
-42 | [13 empty] | -1 | 69 | -68 | -68
-43 | [13 empty] | -1 | 70 | -69 | -69
-44 | [13 empty] | -1 | 71 | -70 | -70
-45 | [13 empty] | -1 | 72 | -71 | -71
-46 | [13 empty] | -1 | 73 | -72 | -72
-47 | [13 empty] | -1 | 74 | -73 | -73
-48 | [13 empty] | -1 | 75 | -74 | -74
-49 | [13 empty] | -1 | 76 | -75 | -75
-50 | [13 empty] | -1 | 77 | -76 | -76
-51 | [13 empty] | -1 | 78 | -77 | -77
-52 | [13 empty] | -1 | 79 | -78 | -78
-53 | [13 empty] | -1 | 80 | -79 | -79
-54 | [13 empty] | -1 | 81 | -80 | -80
-55 | [13 empty] | -1 | 82 | -81 | -81
-56 | [13 empty] | -1 | 83 | -82 | -82
-57 | [13 empty] | -1 | 84 | -83 | -83
-58 | [13 empty] | -1 | 85 | -84 | -84
-59 | [13 empty] | -1 | 86 | -85 | -85
-60 | [13 empty] | -1 | 87 | -86 | -86
-61 | [13 empty] | -1 | 88 | -87 | -87
-62 | [13 empty] | -1 | 89 | -88 | -88
-63 | [13 empty] | -1 | 90 | -89 | -89
-64 | [13 empty] | -1 | 91 | -90 | -90
-65 | [13 empty] | -1 | 92 | -91 | -91
-66 | [13 empty] | -1 | 93 | -92 | -92
-67 | [13 empty] | -1 | 94 | -93 | -93
-68 | [13 empty] | -1 | 95 | -94 | -94
-69 | [13 empty] | -1 | 96 | -95 | -95
-70 | [13 empty] | -1 | 97 | -96 | -96
-71 | [13 empty] | -1 | 98 | -97 | -97
-72 | [13 empty] | -1 | 99 | -98 | -98
-73 | [13 empty] | -1 | 100 | -99 | -99
-74 | [13 empty] | -1 | 101 | -100 | -100
-75 | [13 empty] | -1 | 102 | -101 | -101
-76 | [13 empty] | -1 | 103 | -102 | -102
-77 | [13 empty] | -1 | 104 | -103 | -103
-78 | [13 empty] | -1 | 105 | -104 | -104
-79 | [13 empty] | -1 | 106 | -105 | -105
-80 | [13 empty] | -1 | 107 | -106 | -106
-81 | [13 empty] | -1 | 108 | -107 | -107
-82 | [13 empty] | -1 | 109 | -108 | -108
-83 | [13 empty] | -1 | 110 | -109 | -109
-84 | [13 empty] | -1 | 111 | -110 | -110
-85 | [13 empty] | -1 | 112 | -111 | -111
-86 | [13 empty] | -1 | 113 | -112 | -112
-87 | [13 empty] | -1 | 114 | -113 | -113
-88 | [13 empty] | -1 | 115 | -114 | -114
-89 | [13 empty] | -1 | 116 | -115 | -115
-90 | [13 empty] | -1 | 117 | -116 | -116
-91 | [13 empty] | -1 | 118 | -117 | -117
-92 | [13 empty] | -1 | 119 | -118 | -118
-93 | [13 empty] | -1 | 120 | -119 | -119
-94 | [13 empty] | -1 | 121 | -120 | -120
-95 | [13 empty] | -1 | 122 | -121 | -121
-96 | [13 empty] | -1 | 123 | -122 | -122
-97 | [13 empty] | -1 | 124 | -123 | -123
-98 | [13 empty] | -1 | 125 | -124 | -124
-99 | [13 empty] | -1 | 126 | -125 | -125
-100 | [13 empty] | -1 | 127 | -126 | -126
-101 | [13 empty] | -1 | 128 | -127 | -127
-102 | [13 empty] | -1 | 129 | -128 | -128
-103 | [13 empty] | -1 | 130 | -129 | -129
-104 | [13 empty] | -1 | 131 | -130 | -130
-105 | [13 empty] | -1 | 132 | -131 | -131
-106 | [13 empty] | -1 | 133 | -132 | -132
-107 | [13 empty] | -1 | 134 | -133 | -133
-108 | [13 empty] | -1 | 135 | -134 | -134
-109 | [13 empty] | -1 | 136 | -135 | -135
-110 | [13 empty] | -1 | 137 | -136 | -136
-111 | [13 empty] | -1 | 138 | -137 | -137
-112 | [13 empty] | -1 | 139 | -138 | -138
-113 | [13 empty] | -1 | 140 | -139 | -139
-114 | [13 empty] | -1 | 141 | -140 | -140
-115 | [13 empty] | -1 | 142 | -141 | -141
-116 | [13 empty] | -1 | 143 | -142 | -142
-117 | [13 empty] | -1 | 144 | -143 | -143
-118 | [13 empty] | -1 | 145 | -144 | -144
-119 | [13 empty] | -1 | 146 | -145 | -145
-120 | [13 empty] | -1 | 147 | -146 | -146
-121 | [13 empty] | -1 | 148 | -147 | -147
-122 | [13 empty] | -1 | 149 | -148 | -148
-123 | [13 empty] | -1 | 150 | -149 | -149
-124 | [13 empty] | -1 | 151 | -150 | -150
-125 | [13 empty] | -1 | 152 | -151 | -151
-126 | [13 empty] | -1 | 153 | -152 | -152
-127 | [13 empty] | -1 | 154 | -153 | -153
-128 | [13 empty] | -1 | 155 | -154 | -154
-129 | [13 empty] | -1 | 156 | -155 | -155
-130 | [13 empty] | -1 | 157 | -156 | -156
-131 | [13 empty] | -1 | 158 | -157 | -157
-132 | [13 empty] | -1 | 159 | -158 | -158
-133 | [13 empty] | -1 | 160 | -159 | -159
-134 | [13 empty] | -1 | 161 | -160 | -160
-135 | [13 empty] | -1 | 162 | -161 | -161
-136 | [13 empty] | -1 | 163 | -162 | -162
-137 | [13 empty] | -1 | 164 | -163 | -163
-138 | [13 empty] | -1 | 165 | -164 | -164
-139 | [13 empty] | -1 | 166 | -165 | -165
-140 | [13 empty] | -1 | 167 | -166 | -166
-141 | [13 empty] | -1 | 168 | -167 | -167
-142 | [13 empty] | -1 | 169 | -168 | -168
-143 | [13 empty] | -1 | 170 | -169 | -169
-144 | [13 empty] | -1 | 171 | -170 | -170
-145 | [13 empty] | -1 | 172 | -171 | -171
-146 | [13 empty] | -1 | 173 | -172 | -172
-147 | [13 empty] | -1 | 174 | -173 | -173
-148 | [13 empty] | -1 | 175 | -174 | -174
-149 | [13 empty] | -1 | 176 | -175 | -175
-150 | [13 empty] | -1 | 177 | -176 | -176
-151 | [13 empty] | -1 | 178 | -177 | -177
-152 | [13 empty] | -1 | 179 | -178 | -178
-153 | [13 empty] | -1 | 180 | -179 | -179
-154 | [13 empty] | -1 | 181 | -180 | -180
-155 | [13 empty] | -1 | 182 | -181 | -181
-156 | [13 empty] | -1 | 183 | -182 | -182
-157 | [13 empty] | -1 | 184 | -183 | -183
-158 | [13 empty] | -1 | 185 | -184 | -184
-159 | [13 empty] | -1 | 186 | -185 | -185
-160 | [13 empty] | -1 | 187 | -186 | -186
-161 | [13 empty] | -1 | 188 | -187 | -187
-162 | [13 empty] | -1 | 189 | -188 | -188

## 180HD-Metric
| Project Information: |  |  |  | Date: |  |  | Date: | 2016-11-02
| Number of Rows- | [6 empty] | 1 |  | units
| Total number of chambers - | [6 empty] | 1 |  | units
| HVLV FC-24 Feed Connectors - | [6 empty] | 0 |  | units
| Stone Void - | [6 empty] | 40 |  | %
| Stone Base - | [6 empty] | 152 |  | mm
| Stone Above Units - | [6 empty] | 152 |  | mm
| Area - | [6 empty] | 4.3339 |  | m2 |  | 4.3339 |  | Min. Area Required
| Base of Stone Elevation- | [6 empty] | 100 |  | m |  |  |  | Note: Min. Area required is based on
12" around the system and typ. spacing
CULTEC Recharger 180HD Incremental Storage Volumes
Height of System (inches) | Height of System | Incremental Single Chamber | Incremental Single Chamber2 | FC 24 Feed Connector single unit | FC 24 Feed Connector single unit2 | Chamber Volume | Chamber Volume2 | HVLV FC-24 Feed Connector Volume | HVLV FC-24 Feed Connector Volume2 | Stone Volume | Stone Volume2 | Cumulative Storage Volume | Cumulative Storage Volume2 | Total Cumulative Storage Volume | Total Cumulative Storage Volume2 | Elevation
in | mm | m3 | ft3 | m3 | ft3 | m3 | ft3 | m3 | ft3 | m3 | ft3 | m3 | ft3 | m3 | ft3 | m
32.5 | 825.5 | 0 | 0 | 0 | 0 | 0 | 0 | 0 | 0 | 0.044033 | 1.555 | 0.044033 | 1.555 | 1.8601 | 65.689 | 100.8255
31.5 | 800.1 | 0 | 0 | 0 | 0 | 0 | 0 | 0 | 0 | 0.044033 | 1.555 | 0.044033 | 1.555 | 1.8161 | 64.134 | 100.8001 | [7 empty] | 6 | 6
30.5 | 774.7 | 0 | 0 | 0 | 0 | 0 | 0 | 0 | 0 | 0.044033 | 1.555 | 0.044033 | 1.555 | 1.772 | 62.579 | 100.7747
29.5 | 749.3 | 0 | 0 | 0 | 0 | 0 | 0 | 0 | 0 | 0.044033 | 1.555 | 0.044033 | 1.555 | 1.728 | 61.024 | 100.7493
28.5 | 723.9 | 0 | 0 | 0 | 0 | 0 | 0 | 0 | 0 | 0.044033 | 1.555 | 0.044033 | 1.555 | 1.684 | 59.469 | 100.7239
27.5 | 698.5 | 0 | 0 | 0 | 0 | 0 | 0 | 0 | 0 | 0.044033 | 1.555 | 0.044033 | 1.555 | 1.6399 | 57.914 | 100.6985
26.5 | 673.1 | 2.8317e-06 | 0.0001 | 0 | 0 | 2.0756e-05 | 0.000733 | 0 | 0 | 0.022008 | 0.77721 | 0.022029 | 0.77794 | 1.5959 | 56.359 | 100.6731 |  |  | Area |  |  | -1 | -1 | above | base
26 | 660.4 | 0.0065978 | 0.233 | 0 | 0 | 0.048362 | 1.7079 | 0 | 0 | 0.024688 | 0.87184 | 0.07305 | 2.5797 | 1.5739 | 55.5811 | 100.6604 |  | m2 | 4.3339 |  |  | -1 | -1 | 6 | 6
25 | 635 | 0.0062863 | 0.222 | 0 | 0 | 0.046079 | 1.6273 | 0 | 0 | 0.025601 | 0.90409 | 0.07168 | 2.5314 | 1.5008 | 53.0013 | 100.635 |  | ft2 | 46.6499 |  |  | -1 | -1 | 5 | 5
24 | 609.6 | 0.0062863 | 0.222 | 0 | 0 | 0.046079 | 1.6273 | 0 | 0 | 0.025601 | 0.90409 | 0.07168 | 2.5314 | 1.4291 | 50.47 | 100.6096 | [5 empty] | -1 | -1 | 4 | 4
23 | 584.2 | 0.006258 | 0.221 | 0 | 0 | 0.045871 | 1.6199 | 0 | 0 | 0.025684 | 0.90703 | 0.071555 | 2.527 | 1.3575 | 47.9386 | 100.5842 | [5 empty] | -1 | -1 | 3 | 3
22 | 558.8 | 0.0062297 | 0.22 | 0 | 0 | 0.045664 | 1.6126 | 0 | 0 | 0.025767 | 0.90996 | 0.071431 | 2.5226 | 1.2859 | 45.4117 | 100.5588 | [5 empty] | -1 | -1 | 2 | 2
21 | 533.4 | 0.0061164 | 0.216 | 0 | 0 | 0.044833 | 1.5833 | 0 | 0 | 0.026099 | 0.92169 | 0.070933 | 2.505 | 1.2145 | 42.8891 | 100.5334 |  |  |  | INSTALLED LENGTH | 6 | -1 | -1 | 1 | 1 | 0.0001 | 1
20 | 508 | 0.0059182 | 0.209 | 0 | 0 | 0.04338 | 1.532 | 0 | 0 | 0.02668 | 0.94221 | 0.070061 | 2.4742 | 1.1435 | 40.3841 | 100.508 | S & E |  | 2 | 6.83 |  | 1 | 1 | 0 | 0 | 0.233 | 2
19 | 482.6 | 0.0058333 | 0.206 | 0 | 0 | 0.042758 | 1.51 | 0 | 0 | 0.026929 | 0.95101 | 0.069687 | 2.461 | 1.0735 | 37.91 | 100.4826 | I |  | -1 | 6.33 |  | 2 | 2 | -1 | -1 | 0.222 | 3
18 | 457.2 | 0.00572 | 0.202 | 0.0031148 | 0.11 | 0.041928 | 1.4807 | 0 | 0 | 0.027262 | 0.96273 | 0.069189 | 2.4434 | 1.0038 | 35.449 | 100.4572 | STONE BORDER (FT.) |  | 1 |  |  | 3 | 3 | -2 | -2 | 0.222 | 4
17 | 431.8 | 0.0056067 | 0.198 | 0.0025485 | 0.09 | 0.041097 | 1.4513 | 0 | 0 | 0.027594 | 0.97446 | 0.068691 | 2.4258 | 0.93461 | 33.0056 | 100.4318 | CHAMBER SPACING (FT.) |  | 0.25 |  |  | 4 | 4 | -3 | -3 | 0.221 | 5
16 | 406.4 | 0.0054651 | 0.193 | 0.0024352 | 0.086 | 0.040059 | 1.4147 | 0 | 0 | 0.028009 | 0.98912 | 0.068068 | 2.4038 | 0.86592 | 30.5798 | 100.4064 | BED WIDTH |  | 5 |  |  | 5 | 5 | -4 | -4 | 0.22 | 6
15 | 381 | 0.0051253 | 0.181 | 0.0024069 | 0.085 | 0.037569 | 1.3267 | 0 | 0 | 0.029005 | 1.0243 | 0.066574 | 2.351 | 0.79785 | 28.176 | 100.381 | BED LENGTH |  | 9.33 |  |  | 6 | 6 | -5 | -5 | 0.216 | 7
14 | 355.6 | 0.0048422 | 0.171 | 0.0023503 | 0.083 | 0.035493 | 1.2534 | 0 | 0 | 0.029835 | 1.0536 | 0.065328 | 2.3071 | 0.73128 | 25.8249 | 100.3556 | FT OF CHAMBER - |  | 7.33 |  |  | 7 | 7 | -6 | -6 | 0.209 | 8
13 | 330.2 | 0.004559 | 0.161 | 0.002237 | 0.079 | 0.033418 | 1.1801 | 0 | 0 | 0.030666 | 1.0829 | 0.064083 | 2.2631 | 0.66595 | 23.5179 | 100.3302 | FT OF FC CONNECTORS - |  | 0 |  |  | 8 | 8 | -7 | -7 | 0.206 | 9
12 | 304.8 | 0.0042475 | 0.15 | 0.0020954 | 0.074 | 0.031134 | 1.0995 | 0 | 0 | 0.031579 | 1.1152 | 0.062713 | 2.2147 | 0.60187 | 21.2548 | 100.3048 | Area (Sq. Ft.) - |  | 46.65 | 4.3339 |  | 9 | 9 | -8 | -8 | 0.202 | 10 | 0.11 | 1
11 | 279.4 | 0.0038228 | 0.135 | 0.0020105 | 0.071 | 0.028021 | 0.98955 | 0 | 0 | 0.032824 | 1.1592 | 0.060845 | 2.1487 | 0.53915 | 19.0401 | 100.2794 | 1 | ROW OF | 1 |  |  | 10 | 10 | -9 | -9 | 0.198 | 11 | 0.09 | 2
10 | 254 | 0.0033131 | 0.117 | 0.0017556 | 0.062 | 0.024285 | 0.85761 | 0 | 0 | 0.034319 | 1.212 | 0.058603 | 2.0696 | 0.47831 | 16.8914 | 100.254 | [5 empty] | 11 | 11 | -10 | -10 | 0.193 | 12 | 0.086 | 3
9 | 228.6 | 0.0025485 | 0.09 | 0.0013026 | 0.046 | 0.018681 | 0.6597 | 0 | 0 | 0.03656 | 1.2911 | 0.055241 | 1.9508 | 0.41971 | 14.8218 | 100.2286 |  |  |  |  | HEIGH OF SYSTEM | 12 | 12 | -11 | -11 | 0.181 | 13 | 0.085 | 4
8 | 203.2 | 0.001699 | 0.06 | 0.00056634 | 0.02 | 0.012454 | 0.4398 | 0 | 0 | 0.039051 | 1.3791 | 0.051505 | 1.8189 | 0.36447 | 12.871 | 100.2032 |  |  |  |  | 32.5 | 13 | 13 | -12 | -12 | 0.171 | 14 | 0.083 | 5
7 | 177.8 | 0.001076 | 0.038 | 0.00036812 | 0.013 | 0.0078874 | 0.27854 | 0 | 0 | 0.040878 | 1.4436 | 0.048765 | 1.7221 | 0.31296 | 11.0521 | 100.1778 |  |  |  | Stone Void |  | 14 | 14 | -13 | -13 | 0.161 | 15 | 0.079 | 6
6 | 152.4 | 0 | 0 | 0 | 0 | 0 | 0 | 0 | 0 | 0.044033 | 1.555 | 0.044033 | 1.555 | 0.2642 | 9.33 | 100.1524 |  |  |  | 0.4 | DESIGN CHAMBER WIDTH | 15 | 15 | -14 | -14 | 0.15 | 16 | 0.074 | 7
5 | 127 | 0 | 0 | 0 | 0 | 0 | 0 | 0 | 0 | 0.044033 | 1.555 | 0.044033 | 1.555 | 0.22016 | 7.775 | 100.127 |  |  |  |  | 3.25 | 16 | 16 | -15 | -15 | 0.135 | 17 | 0.071 | 8
4 | 101.6 | 0 | 0 | 0 | 0 | 0 | 0 | 0 | 0 | 0.044033 | 1.555 | 0.044033 | 1.555 | 0.17613 | 6.22 | 100.1016 | [5 empty] | 17 | 17 | -16 | -16 | 0.117 | 18 | 0.062 | 9
3 | 76.2 | 0 | 0 | 0 | 0 | 0 | 0 | 0 | 0 | 0.044033 | 1.555 | 0.044033 | 1.555 | 0.1321 | 4.665 | 100.0762 | [5 empty] | 18 | 18 | -17 | -17 | 0.09 | 19 | 0.046 | 10
2 | 50.8 | 0 | 0 | 0 | 0 | 0 | 0 | 0 | 0 | 0.044033 | 1.555 | 0.044033 | 1.555 | 0.088065 | 3.11 | 100.0508 | [5 empty] | 19 | 19 | -18 | -18 | 0.06 | 20 | 0.02 | 11
1 | 25.4 | 0 | 0 | 0 | 0 | 0 | 0 | 0 | 0 | 0.044033 | 1.555 | 0.044033 | 1.555 | 0.044033 | 1.555 | 100.0254 | [5 empty] | 20 | 20 | -19 | -19 | 0.038 | 20.5 | 0.013 | 12
0 | 0 | [20 empty] | 20.5 | 21 | -20 | -20
-1 | -25.4 | [20 empty] | -1 | 22 | -21 | -21
-2 | -50.8 | [20 empty] | -1 | 23 | -22 | -22
-3 | -76.2 | [20 empty] | -1 | 24 | -23 | -23
-4 | -101.6 | [20 empty] | -1 | 25 | -24 | -24
-5 | -127 | [20 empty] | -1 | 26 | -25 | -25
-6 | -152.4 | [20 empty] | -1 | 27 | -26 | -26
-7 | -177.8 | [20 empty] | -1 | 28 | -27 | -27
-8 | -203.2 | [20 empty] | -1 | 29 | -28 | -28
-9 | -228.6 | [20 empty] | -1 | 30 | -29 | -29
-10 | -254 | [20 empty] | -1 | 31 | -30 | -30
-11 | -279.4 | [20 empty] | -1 | 32 | -31 | -31
-12 | -304.8 | [20 empty] | -1 | 33 | -32 | -32
-13 | -330.2 | [20 empty] | -1 | 34 | -33 | -33
-14 | -355.6 | [20 empty] | -1 | 35 | -34 | -34
-15 | -381 | [20 empty] | -1 | 36 | -35 | -35
-16 | -406.4 | [20 empty] | -1 | 37 | -36 | -36
-17 | -431.8 | [20 empty] | -1 | 38 | -37 | -37
-18 | -457.2 | [20 empty] | -1 | 39 | -38 | -38
-19 | -482.6 | [20 empty] | -1 | 40 | -39 | -39
-20 | -508 | [20 empty] | -1 | 41 | -40 | -40
-21 | -533.4 | [20 empty] | -1 | 42 | -41 | -41
-22 | -558.8 | [20 empty] | -1 | 43 | -42 | -42
-23 | -584.2 | [20 empty] | -1 | 44 | -43 | -43
-24 | -609.6 | [20 empty] | -1 | 45 | -44 | -44
-25 | -635 | [20 empty] | -1 | 46 | -45 | -45
-26 | -660.4 | [20 empty] | -1 | 47 | -46 | -46
-27 | -685.8 | [20 empty] | -1 | 48 | -47 | -47
-28 | -711.2 | [20 empty] | -1 | 49 | -48 | -48
-29 | -736.6 | [20 empty] | -1 | 50 | -49 | -49
-30 | -762 | [20 empty] | -1 | 51 | -50 | -50
-31 | -787.4 | [20 empty] | -1 | 52 | -51 | -51
-32 | -812.8 | [20 empty] | -1 | 53 | -52 | -52
-33 | -838.2 | [20 empty] | -1 | 54 | -53 | -53
-34 | -863.6 | [20 empty] | -1 | 55 | -54 | -54
-35 | -889 | [20 empty] | -1 | 56 | -55 | -55
-36 | -914.4 | [20 empty] | -1 | 57 | -56 | -56
-37 | -939.8 | [20 empty] | -1 | 58 | -57 | -57
-38 | -965.2 | [20 empty] | -1 | 59 | -58 | -58
-39 | -990.6 | [20 empty] | -1 | 60 | -59 | -59
-40 | -1016 | [20 empty] | -1 | 61 | -60 | -60
-41 | -1041.4 | [20 empty] | -1 | 62 | -61 | -61
-42 | -1066.8 | [20 empty] | -1 | 63 | -62 | -62
-43 | -1092.2 | [20 empty] | -1 | 64 | -63 | -63
-44 | -1117.6 | [20 empty] | -1 | 65 | -64 | -64
-45 | -1143 | [20 empty] | -1 | 66 | -65 | -65
-46 | -1168.4 | [20 empty] | -1 | 67 | -66 | -66
-47 | -1193.8 | [20 empty] | -1 | 68 | -67 | -67
-48 | -1219.2 | [20 empty] | -1 | 69 | -68 | -68
-49 | -1244.6 | [20 empty] | -1 | 70 | -69 | -69
-50 | -1270 | [20 empty] | -1 | 71 | -70 | -70
-51 | -1295.4 | [20 empty] | -1 | 72 | -71 | -71
-52 | -1320.8 | [20 empty] | -1 | 73 | -72 | -72
-53 | -1346.2 | [20 empty] | -1 | 74 | -73 | -73
-54 | -1371.6 | [20 empty] | -1 | 75 | -74 | -74
-55 | -1397 | [20 empty] | -1 | 76 | -75 | -75
-56 | -1422.4 | [20 empty] | -1 | 77 | -76 | -76
-57 | -1447.8 | [20 empty] | -1 | 78 | -77 | -77
-58 | -1473.2 | [20 empty] | -1 | 79 | -78 | -78
-59 | -1498.6 | [20 empty] | -1 | 80 | -79 | -79
-60 | -1524 | [20 empty] | -1 | 81 | -80 | -80
-61 | -1549.4 | [20 empty] | -1 | 82 | -81 | -81
-62 | -1574.8 | [20 empty] | -1 | 83 | -82 | -82
-63 | -1600.2 | [20 empty] | -1 | 84 | -83 | -83
-64 | -1625.6 | [20 empty] | -1 | 85 | -84 | -84
-65 | -1651 | [20 empty] | -1 | 86 | -85 | -85
-66 | -1676.4 | [20 empty] | -1 | 87 | -86 | -86
-67 | -1701.8 | [20 empty] | -1 | 88 | -87 | -87
-68 | -1727.2 | [20 empty] | -1 | 89 | -88 | -88
-69 | -1752.6 | [20 empty] | -1 | 90 | -89 | -89
-70 | -1778 | [20 empty] | -1 | 91 | -90 | -90
-71 | -1803.4 | [20 empty] | -1 | 92 | -91 | -91
-72 | -1828.8 | [20 empty] | -1 | 93 | -92 | -92
-73 | -1854.2 | [20 empty] | -1 | 94 | -93 | -93
-74 | -1879.6 | [20 empty] | -1 | 95 | -94 | -94
-75 | -1905 | [20 empty] | -1 | 96 | -95 | -95
-76 | -1930.4 | [20 empty] | -1 | 97 | -96 | -96
-77 | -1955.8 | [20 empty] | -1 | 98 | -97 | -97
-78 | -1981.2 | [20 empty] | -1 | 99 | -98 | -98
-79 | -2006.6 | [20 empty] | -1 | 100 | -99 | -99
-80 | -2032 | [20 empty] | -1 | 101 | -100 | -100
-81 | -2057.4 | [20 empty] | -1 | 102 | -101 | -101
-82 | -2082.8 | [20 empty] | -1 | 103 | -102 | -102
-83 | -2108.2 | [20 empty] | -1 | 104 | -103 | -103
-84 | -2133.6 | [20 empty] | -1 | 105 | -104 | -104
-85 | -2159 | [20 empty] | -1 | 106 | -105 | -105
-86 | -2184.4 | [20 empty] | -1 | 107 | -106 | -106
-87 | -2209.8 | [20 empty] | -1 | 108 | -107 | -107
-88 | -2235.2 | [20 empty] | -1 | 109 | -108 | -108
-89 | -2260.6 | [20 empty] | -1 | 110 | -109 | -109
-90 | -2286 | [20 empty] | -1 | 111 | -110 | -110
-91 | -2311.4 | [20 empty] | -1 | 112 | -111 | -111
-92 | -2336.8 | [20 empty] | -1 | 113 | -112 | -112
-93 | -2362.2 | [20 empty] | -1 | 114 | -113 | -113
-94 | -2387.6 | [20 empty] | -1 | 115 | -114 | -114
-95 | -2413 | [20 empty] | -1 | 116 | -115 | -115
-96 | -2438.4 | [20 empty] | -1 | 117 | -116 | -116
-97 | -2463.8 | [20 empty] | -1 | 118 | -117 | -117
-98 | -2489.2 | [20 empty] | -1 | 119 | -118 | -118
-99 | -2514.6 | [20 empty] | -1 | 120 | -119 | -119
-100 | -2540 | [20 empty] | -1 | 121 | -120 | -120
-101 | -2565.4 | [20 empty] | -1 | 122 | -121 | -121
-102 | -2590.8 | [20 empty] | -1 | 123 | -122 | -122
-103 | -2616.2 | [20 empty] | -1 | 124 | -123 | -123
-104 | -2641.6 | [20 empty] | -1 | 125 | -124 | -124
-105 | -2667 | [20 empty] | -1 | 126 | -125 | -125
-106 | -2692.4 | [20 empty] | -1 | 127 | -126 | -126
-107 | -2717.8 | [20 empty] | -1 | 128 | -127 | -127
-108 | -2743.2 | [20 empty] | -1 | 129 | -128 | -128
-109 | -2768.6 | [20 empty] | -1 | 130 | -129 | -129
-110 | -2794 | [20 empty] | -1 | 131 | -130 | -130
-111 | -2819.4 | [20 empty] | -1 | 132 | -131 | -131
-112 | -2844.8 | [20 empty] | -1 | 133 | -132 | -132
-113 | -2870.2 | [20 empty] | -1 | 134 | -133 | -133
-114 | -2895.6 | [20 empty] | -1 | 135 | -134 | -134
-115 | -2921 | [20 empty] | -1 | 136 | -135 | -135
-116 | -2946.4 | [20 empty] | -1 | 137 | -136 | -136
-117 | -2971.8 | [20 empty] | -1 | 138 | -137 | -137
-118 | -2997.2 | [20 empty] | -1 | 139 | -138 | -138
-119 | -3022.6 | [20 empty] | -1 | 140 | -139 | -139
-120 | -3048 | [20 empty] | -1 | 141 | -140 | -140
-121 | -3073.4 | [20 empty] | -1 | 142 | -141 | -141
-122 | -3098.8 | [20 empty] | -1 | 143 | -142 | -142
-123 | -3124.2 | [20 empty] | -1 | 144 | -143 | -143
-124 | -3149.6 | [20 empty] | -1 | 145 | -144 | -144
-125 | -3175 | [20 empty] | -1 | 146 | -145 | -145
-126 | -3200.4 | [20 empty] | -1 | 147 | -146 | -146
-127 | -3225.8 | [20 empty] | -1 | 148 | -147 | -147
-128 | -3251.2 | [20 empty] | -1 | 149 | -148 | -148
-129 | -3276.6 | [20 empty] | -1 | 150 | -149 | -149
-130 | -3302 | [20 empty] | -1 | 151 | -150 | -150
-131 | -3327.4 | [20 empty] | -1 | 152 | -151 | -151
-132 | -3352.8 | [20 empty] | -1 | 153 | -152 | -152
-133 | -3378.2 | [20 empty] | -1 | 154 | -153 | -153
-134 | -3403.6 | [20 empty] | -1 | 155 | -154 | -154
-135 | -3429 | [20 empty] | -1 | 156 | -155 | -155
-136 | -3454.4 | [20 empty] | -1 | 157 | -156 | -156
-137 | -3479.8 | [20 empty] | -1 | 158 | -157 | -157
-138 | -3505.2 | [20 empty] | -1 | 159 | -158 | -158
-139 | -3530.6 | [20 empty] | -1 | 160 | -159 | -159
-140 | -3556 | [20 empty] | -1 | 161 | -160 | -160
-141 | -3581.4 | [20 empty] | -1 | 162 | -161 | -161
-142 | -3606.8 | [20 empty] | -1 | 163 | -162 | -162
-143 | -3632.2 | [20 empty] | -1 | 164 | -163 | -163
-144 | -3657.6 | [20 empty] | -1 | 165 | -164 | -164
-145 | -3683 | [20 empty] | -1 | 166 | -165 | -165
-146 | -3708.4 | [20 empty] | -1 | 167 | -166 | -166
-147 | -3733.8 | [20 empty] | -1 | 168 | -167 | -167
-148 | -3759.2 | [20 empty] | -1 | 169 | -168 | -168
-149 | -3784.6 | [20 empty] | -1 | 170 | -169 | -169
-150 | -3810 | [20 empty] | -1 | 171 | -170 | -170
-151 | -3835.4 | [20 empty] | -1 | 172 | -171 | -171
-152 | -3860.8 | [20 empty] | -1 | 173 | -172 | -172
-153 | -3886.2 | [20 empty] | -1 | 174 | -173 | -173
-154 | -3911.6 | [20 empty] | -1 | 175 | -174 | -174
-155 | -3937 | [20 empty] | -1 | 176 | -175 | -175
-156 | -3962.4 | [20 empty] | -1 | 177 | -176 | -176
-157 | -3987.8 | [20 empty] | -1 | 178 | -177 | -177
-158 | -4013.2 | [20 empty] | -1 | 179 | -178 | -178
-159 | -4038.6 | [20 empty] | -1 | 180 | -179 | -179
-160 | -4064 | [20 empty] | -1 | 181 | -180 | -180
-161 | -4089.4 | [20 empty] | -1 | 182 | -181 | -181
-162 | -4114.8 | [20 empty] | -1 | 183 | -182 | -182
-163 | -4140.2 | [20 empty] | -1 | 184 | -183 | -183
-164 | -4165.6 | [20 empty] | -1 | 185 | -184 | -184
-165 | -4191 | [20 empty] | -1 | 186 | -185 | -185
-166 | -4216.4 | [20 empty] | -1 | 187 | -186 | -186
-167 | -4241.8 | [20 empty] | -1 | 188 | -187 | -187
-168 | -4267.2 | [20 empty] | -1 | 189 | -188 | -188
-169 | -4292.6 | [20 empty] | -1 | 190 | -189 | -189
-170 | -4318 | [20 empty] | -1 | 191 | -190 | -190
-171 | -4343.4 | [20 empty] | -1 | 192 | -191 | -191
-172 | -4368.8 | [20 empty] | -1 | 193 | -192 | -192
-173 | -4394.2 | [20 empty] | -1 | 194 | -193 | -193
-174 | -4419.6 | [20 empty] | -1 | 195 | -194 | -194
-175 | -4445 | [20 empty] | -1 | 196 | -195 | -195
-176 | -4470.4 | [20 empty] | -1 | 197 | -196 | -196
-177 | -4495.8 | [20 empty] | -1 | 198 | -197 | -197
-178 | -4521.2 | [20 empty] | -1 | 199 | -198 | -198
-179 | -4546.6 | [20 empty] | -1 | 200 | -199 | -199
-180 | -4572 | [20 empty] | -1 | 201 | -200 | -200
-181 | -4597.4 | [20 empty] | -1 | 202 | -201 | -201
-182 | -4622.8 | [20 empty] | -1 | 203 | -202 | -202
-183 | -4648.2 | [20 empty] | -1 | 204 | -203 | -203
-184 | -4673.6 | [20 empty] | -1 | 205 | -204 | -204
-185 | -4699 | [20 empty] | -1 | 206 | -205 | -205
-186 | -4724.4 | [20 empty] | -1 | 207 | -206 | -206
-187 | -4749.8 | [20 empty] | -1 | 208 | -207 | -207
-188 | -4775.2 | [20 empty] | -1 | 209 | -208 | -208
-189 | -4800.6 | [20 empty] | -1 | 210 | -209 | -209
-190 | -4826 | [20 empty] | -1 | 211 | -210 | -210
-191 | -4851.4 | [20 empty] | -1 | 212 | -211 | -211
-192 | -4876.8 | [20 empty] | -1 | 213 | -212 | -212
-193 | -4902.2 | [20 empty] | -1 | 214 | -213 | -213
-194 | -4927.6 | [20 empty] | -1 | 215 | -214 | -214
-195 | -4953 | [20 empty] | -1 | 216 | -215 | -215
-196 | -4978.4 | [20 empty] | -1 | 217 | -216 | -216
-197 | -5003.8 | [20 empty] | -1 | 218 | -217 | -217
-198 | -5029.2 | [20 empty] | -1 | 219 | -218 | -218
-199 | -5054.6 | [20 empty] | -1 | 220 | -219 | -219
-200 | -5080 | [20 empty] | -1 | 221 | -220 | -220
-201 | -5105.4 | [20 empty] | -1 | 222 | -221 | -221
-202 | -5130.8 | [20 empty] | -1 | 223 | -222 | -222
-203 | -5156.2 | [20 empty] | -1 | 224 | -223 | -223
-204 | -5181.6 | [20 empty] | -1 | 225 | -224 | -224
-205 | -5207 | [20 empty] | -1 | 226 | -225 | -225
-206 | -5232.4 | [20 empty] | -1 | 227 | -226 | -226
-207 | -5257.8 | [20 empty] | -1 | 228 | -227 | -227
-208 | -5283.2 | [20 empty] | -1 | 229 | -228 | -228
-209 | -5308.6 | [20 empty] | -1 | 230 | -229 | -229
-210 | -5334 | [20 empty] | -1 | 231 | -230 | -230
-211 | -5359.4 | [20 empty] | -1 | 232 | -231 | -231
-212 | -5384.8 | [20 empty] | -1 | 233 | -232 | -232
-213 | -5410.2 | [20 empty] | -1 | 234 | -233 | -233
-214 | -5435.6 | [20 empty] | -1 | 235 | -234 | -234
-215 | -5461 | [20 empty] | -1 | 236 | -235 | -235
-216 | -5486.4 | [20 empty] | -1 | 237 | -236 | -236
-217 | -5511.8 | [20 empty] | -1 | 238 | -237 | -237
-218 | -5537.2 | [20 empty] | -1 | 239 | -238 | -238
-219 | -5562.6 | [20 empty] | -1 | 240 | -239 | -239
-220 | -5588 | [20 empty] | -1 | 241 | -240 | -240
-221 | -5613.4 | [20 empty] | -1 | 242 | -241 | -241
-222 | -5638.8 | [20 empty] | -1 | 243 | -242 | -242
-223 | -5664.2 | [20 empty] | -1 | 244 | -243 | -243
-224 | -5689.6 | [20 empty] | -1 | 245 | -244 | -244
-225 | -5715 | [20 empty] | -1 | 246 | -245 | -245
-226 | -5740.4 | [20 empty] | -1 | 247 | -246 | -246
-227 | -5765.8 | [20 empty] | -1 | 248 | -247 | -247
-228 | -5791.2 | [20 empty] | -1 | 249 | -248 | -248
-229 | -5816.6 | [20 empty] | -1 | 250 | -249 | -249
-230 | -5842 | [20 empty] | -1 | 251 | -250 | -250
-231 | -5867.4 | [20 empty] | -1 | 252 | -251 | -251
-232 | -5892.8 | [20 empty] | -1 | 253 | -252 | -252
-233 | -5918.2 | [20 empty] | -1 | 254 | -253 | -253
-234 | -5943.6 | [20 empty] | -1 | 255 | -254 | -254
-235 | -5969 | [20 empty] | -1 | 256 | -255 | -255
-236 | -5994.4 | [20 empty] | -1 | 257 | -256 | -256
-237 | -6019.8 | [20 empty] | -1 | 258 | -257 | -257
-238 | -6045.2 | [20 empty] | -1 | 259 | -258 | -258
-239 | -6070.6 | [20 empty] | -1 | 260 | -259 | -259
-240 | -6096 | [20 empty] | -1 | 261 | -260 | -260
-241 | -6121.4 | [20 empty] | -1 | 262 | -261 | -261
-242 | -6146.8 | [20 empty] | -1 | 263 | -262 | -262
-243 | -6172.2 | [20 empty] | -1 | 264 | -263 | -263
-244 | -6197.6 | [20 empty] | -1 | 265 | -264 | -264
-245 | -6223 | [20 empty] | -1 | 266 | -265 | -265
-246 | -6248.4 | [20 empty] | -1 | 267 | -266 | -266
-247 | -6273.8 | [20 empty] | -1 | 268 | -267 | -267
-248 | -6299.2 | [20 empty] | -1 | 269 | -268 | -268
-249 | -6324.6 | [20 empty] | -1 | 270 | -269 | -269
-250 | -6350 | [20 empty] | -1 | 271 | -270 | -270
-251 | -6375.4 | [20 empty] | -1 | 272 | -271 | -271
-252 | -6400.8 | [20 empty] | -1 | 273 | -272 | -272
-253 | -6426.2 | [20 empty] | -1 | 274 | -273 | -273
-254 | -6451.6 | [20 empty] | -1 | 275 | -274 | -274
-255 | -6477 | [20 empty] | -1 | 276 | -275 | -275
-256 | -6502.4 | [20 empty] | -1 | 277 | -276 | -276
-257 | -6527.8 | [20 empty] | -1 | 278 | -277 | -277
-258 | -6553.2 | [20 empty] | -1 | 279 | -278 | -278
-259 | -6578.6 | [20 empty] | -1 | 280 | -279 | -279
-260 | -6604 | [20 empty] | -1 | 281 | -280 | -280
-261 | -6629.4 | [20 empty] | -1 | 282 | -281 | -281
-262 | -6654.8 | [20 empty] | -1 | 283 | -282 | -282
-263 | -6680.2 | [20 empty] | -1 | 284 | -283 | -283
-264 | -6705.6 | [20 empty] | -1 | 285 | -284 | -284
-265 | -6731 | [20 empty] | -1 | 286 | -285 | -285
-266 | -6756.4 | [20 empty] | -1 | 287 | -286 | -286
-267 | -6781.8 | [20 empty] | -1 | 288 | -287 | -287
#REF! | [21 empty] | -1 | 289 | -288 | -288
#REF! | [21 empty] | -1 | 290 | -289 | -289
[22 empty] | -1 | 291 | -290 | -290
[22 empty] | -1 | 292 | -291 | -291
[22 empty] | -1 | 293 | -292 | -292
[22 empty] | -1 | 294 | -293 | -293